## Sheet1
What are "Hosts" in the context of the Internet?;End systems like smartphones, laptops, and servers that run network applications.
What are the three main physical media types for communication links?;Fiber optics, copper cables, and radio waves.
What is the primary function of a Packet Switch?;To forward packets (chunks of data) toward their ultimate destination.
What is the difference between the "Edge" and the "Core" of the network?;The Edge is where users/devices connect; the Core is the mesh of ISPs/routers that interconnects them.
What are the three tiers of ISPs mentioned in the network hierarchy?;Access ISP, Regional ISP, and Tier 1 ISP.
What is a Protocol?;A set of rules defining the format, order, and actions for message exchange.
What is the PDU name at the Application Layer?;Message.
What is the PDU name at the Transport Layer?;Segment.
What is the PDU name at the Network Layer?;Datagram.
What is the PDU name at the Link Layer?;Frame.
Define "Encapsulation".;The process of adding headers to data as it moves down the protocol stack.
Which access technology uses existing telephone copper wires?;DSL (Digital Subscriber Line).
Which access technology uses shared cable TV cabling?;Cable Internet.
What is the main performance drawback of Cable Internet?;It is a shared medium, so speed drops if neighbors use it heavily.
What is Net Neutrality?;The principle that ISPs must treat all traffic equally without discrimination.
What is "Store-and-Forward" switching?;The router must receive the entire packet before it can start transmitting it to the next link.
Define "Forwarding" in a router.;The local action of moving a packet from input link to output link.
Define "Routing" in a router.;The global process of determining the source-to-destination path.
What is the formula for Transmission Delay ($d_{trans}$)?;L / R (Packet Length / Link Rate).
What is the formula for Propagation Delay ($d_{prop}$)?;Distance / Speed of Light.
If a link R is shared by N sessions equally, what is the throughput per session?;R / N.
What is the bottleneck link?;The link with the minimum bandwidth along a path.
What is Transmission Delay?;The time required to push all the bits of a packet onto the wire.
What is Propagation Delay?;The time required for a bit to travel from the beginning of the link to the end.